## Summary
Hermit Retro ZXZero Board Bill of Materials |  |  | The prices listed in this Bill of Materials were taken from the various
suppliers as of 17Feb2021
Name | Version | Cost £ (exc. VAT)
Main Board | V1.7.0 | 21.33
Backplane Board | V1.3.0 | 1.36
USB Stem Board | V1.1.0 | 0
USB Riser Board | V1.0.0 | 0.72
Miscellaneous | N/A | 23.7
| Minimum Total (ex. VAT + Shipping) | 47.11
This bill of materials includes all items required for a functioning
Hermit Retro ZXZero Board including a power supply and 2x
MicroSD cards. This will inflate the seeming cost of the system
above other solutions such as the MagPi 67 offering which is usually
priced as just a Raspberry Pi Zero, some stripboard and two connectors
and assumes the user already has everything else.
This bill of materials assuming the price for 1 of each item.
If you order from RS Components, etc., you might have to
buy multiples of each item, e.g., 25 capacitors. As such, your costs
for self-sourcing might be extremely high.
You might wish to consider buying a kit from Hermit Retro which has
all required components and the miscellaneous items included
saving you a lot of money, effort and multiple shipping costs.

## Checklist
Hermit Retro Products ZXZero Parts Checklist
Main
Component | Description | Ordered | Packed | Assembled
C1 | 0.1uF capacitor
D1 | Diode
J3 | Power Jack Connector
JP1 | 4-way PCB header
JP2 | 4-way PCB header
JP3 | 7-way PCB header
JP4 | 3-way PCB header
JP5 | 3-way PCB header
R1 | 10k Ohm Resistor
R2 | 10k Ohm Resistor
R3 | 10k Ohm Resistor
R4 | 10k Ohm Resistor
R5 | 10k Ohm Resistor
R6 | 10k Ohm Resistor
R7 | 10k Ohm Resistor
R8 | 10k Ohm Resistor
R9 | 10k Ohm Resistor
R10 | 10k Ohm Resistor
R11 | 10k Ohm Resistor
R12 | 10k Ohm Resistor
R13 | 10k Ohm Resistor
R14 | 10k Ohm Resistor
R15 | 10k Ohm Resistor
R16 | 10k Ohm Resistor
R17 | 10k Ohm Resistor
R18 | 10k Ohm Resistor
R19 | 10k Ohm Resistor
R20 | 10k Ohm Resistor
R21 | 0Ω resistor
S2 | Momentary Switch (Pushbutton) - SPST
U$1 | Raspberry Pi Zero WH
U$2 | Hirose DM3AT-SF-PEJM5 MicroSD Push-Push Adapter
U$3 | L4940V5 5V Regulator
U$4 | FC68125 4-pin 3.5mm jack
U$6 | Molex 22-02-3053 Ribbon Connector (Trio-Mate equivalent)
U$7 | Molex 22-02-3083 Ribbon Connector (Trio-Mate equivalent)
U$9 | Milli-Grid 4x2 Header
U$11 | STMicroelectronics LD1117V33C LDO Regulator 1.3A 3.3 V +/-1% TO-220 3-Pin
2-way Female Jumper
2-way Female Jumper
Backplane
Component | Description | Ordered | Packed | Assembled
J1 | DB9 Connector
JP2 | 3-way right-angled PCB header
JP3 | 3-way right-angled PCB header
2-way Female Jumper
2-way Female Jumper
USB Riser
Component | Description | Ordered | Packed | Assembled
J1 | USB-A Connector
Miscellaneous
Component | Description | Ordered | Packed | Assembled
Power Supply (1.5A, 2.1mm diameter, 5VDC, Centre Positive)
HDMI Mini Male FPV/FFC Connector
HDMI Female FPV/FFC Connector
FPV/FFC 15cm Ribbon 20-way
2x Micro SD Cards (minimum 256Mb and 1Gb)
M2 Screws x 12mm (9-off)
M2 Nuts (21-off)

## Main
Hermit Retro ZXZero Board |  | Items marked in yellow are optional
V1.7.0
Part | Value | Device | Package | Description | UNIT_PRICE | VENDOR_ID | VENDOR_SKU
C1 | 0.1UF-0805 | 0.1UF-0805 | 805 | 0.1uF capacitor | 0.09 | RS Components | 264-4416
D1 | DIODE-BAT48 | DIODE-BAT48 | DIODE-1N4001 | Diode | 0.21 | RS Components | 251-3053
J3 | POWER_JACK | POWER_JACK | POWER_JACK_PTH | Power Jack Connector | 0.66 | RS Components | 448-382
JP1 | JUMPER-4 | JUMPER-4 | 1X4 | 4-way PCB header | 0.1 | RS Components | 681-2988
JP2 | JUMPER-4 | JUMPER-4 | 1X4 | 4-way PCB header | 0.1 | RS Components | 681-2988
JP3 | JUMPER-7 | JUMPER-7 | 1X7 | 7-way PCB header | 0.18 | RS Components | 180-2210
JP4 | JUMPER-3 | JUMPER-3 | 1X3 | 3-way PCB header | 0.11 | RS Components | 251-8092
JP5 | JUMPER-3 | JUMPER-3 | 1X3 | 3-way PCB header | 0.11 | RS Components | 251-8092
R1 | 10KOHM-PTH | 10KOHM-PTH | AXIAL-0.3 | 10k Ohm Resistor | 0.07 | RS Components | 1251164
R2 | 10KOHM-PTH | 10KOHM-PTH | AXIAL-0.3 | 10k Ohm Resistor | 0.07 | RS Components | 1251164
R3 | 10KOHM-PTH | 10KOHM-PTH | AXIAL-0.3 | 10k Ohm Resistor | 0.07 | RS Components | 1251164
R4 | 10KOHM-PTH | 10KOHM-PTH | AXIAL-0.3 | 10k Ohm Resistor | 0.07 | RS Components | 1251164
R5 | 10KOHM-PTH | 10KOHM-PTH | AXIAL-0.3 | 10k Ohm Resistor | 0.07 | RS Components | 1251164
R6 | 10KOHM-PTH | 10KOHM-PTH | AXIAL-0.3 | 10k Ohm Resistor | 0.07 | RS Components | 1251164
R7 | 10KOHM-PTH | 10KOHM-PTH | AXIAL-0.3 | 10k Ohm Resistor | 0.07 | RS Components | 1251164
R8 | 10KOHM-PTH | 10KOHM-PTH | AXIAL-0.3 | 10k Ohm Resistor | 0.07 | RS Components | 1251164
R9 | 10KOHM-PTH | 10KOHM-PTH | AXIAL-0.3 | 10k Ohm Resistor | 0.07 | RS Components | 1251164
R10 | 10KOHM-PTH | 10KOHM-PTH | AXIAL-0.3 | 10k Ohm Resistor | 0.07 | RS Components | 1251164
R11 | 10KOHM-PTH | 10KOHM-PTH | AXIAL-0.3 | 10k Ohm Resistor | 0.07 | RS Components | 1251164
R12 | 10KOHM-PTH | 10KOHM-PTH | AXIAL-0.3 | 10k Ohm Resistor | 0.07 | RS Components | 1251164
R13 | 10KOHM-PTH | 10KOHM-PTH | AXIAL-0.3 | 10k Ohm Resistor | 0.07 | RS Components | 1251164
R14 | 10KOHM-PTH | 10KOHM-PTH | AXIAL-0.3 | 10k Ohm Resistor | 0.07 | RS Components | 1251164
R15 | 10KOHM-PTH | 10KOHM-PTH | AXIAL-0.3 | 10k Ohm Resistor | 0.07 | RS Components | 1251164
R16 | 10KOHM-PTH | 10KOHM-PTH | AXIAL-0.3 | 10k Ohm Resistor | 0.07 | RS Components | 1251164
R17 | 10KOHM-PTH | 10KOHM-PTH | AXIAL-0.3 | 10k Ohm Resistor | 0.07 | RS Components | 1251164
R18 | 10KOHM-PTH | 10KOHM-PTH | AXIAL-0.3 | 10k Ohm Resistor | 0.07 | RS Components | 1251164
R19 | 10KOHM-PTH | 10KOHM-PTH | AXIAL-0.3 | 10k Ohm Resistor | 0.07 | RS Components | 1251164
R20 | 10KOHM-PTH | 10KOHM-PTH | AXIAL-0.3 | 10k Ohm Resistor | 0.07 | RS Components | 1251164
R21 | 0Ω | 0OHM-HORIZ-1/4W-1% | AXIAL-0.3 | 0Ω resistor | 0.04 | RS Components | 188-5290
S2 | MOMENTARY-SWITCH-SPST-PTH-RIGHT-ANGLE-KIT | MOMENTARY-SWITCH-SPST-PTH-RIGHT-ANGLE-KIT | TACTILE_SWITCH_PTH_RIGHT_ANGLE_KIT | Momentary Switch (Pushbutton) - SPST | 0.87 | RS Components | 785-6399
U$1 | RPI-ZERO-WITH-STEM-WH | RPI-ZERO-WITH-STEM-WH | RASPBERRYPI_BASTELSTUBE_V13_RASPI_BOARD_B+_FULL-TOPSILK-WITH-STEM-WH | Raspberry Pi Zero WH | 11.25 | Pi Hut | SC0065
U$2 | DM3AT-SF-PEJM5 | DM3AT-SF-PEJM5 | DM3AT-SF-PEJM5 | Hirose DM3AT-SF-PEJM5 MicroSD Push-Push Adapter | 2 | RS Components | 828-1884
U$3 | L4940V5 | L4940V5 | TO220 | L4940V5 5V Regulator | 1.16 | RS Components | 298-8491
U$4 | FC68125 | FC68125 | FC68125 | FC68125 4-pin 3.5mm jack | 0.9 | RS Components | 805-1655
U$6 | MOLEX-22-02-3053 | MOLEX-22-02-3053 | MOLEX-22-02-3053 | Molex 22-02-3053 Ribbon Connector (Trio-Mate equivalent) | 0.42 | Enrgtech | ET12174091
U$7 | MOLEX-22-02-3083 | MOLEX-22-02-3083 | MOLEX-22-02-3083 | Molex 22-02-3083 Ribbon Connector (Trio-Mate equivalent) | 0.87 | RS Components | 718-8740
U$9 | MILLIGRID_4X2-HEADER | MILLIGRID_4X2-HEADER | MILLIGRID_4X2 | Milli-Grid 4x2 Header | 0.53 | RS Components | 670-3689
U$11 | LD1117V33 | LD1117V33 | TO220 | STMicroelectronics LD1117V33C LDO Regulator 1.3A 3.3 V +/-1% TO-220 3-Pin | 0.33 | RS Components | 686-9767
|  |  |  | 2-way Female Jumper | 0.08 | RS Components | 161-3683
|  |  |  | 2-way Female Jumper | 0.08 | RS Components | 161-3683

## Backplane
Hermit Retro ZXZero Backplane Board
V1.3.0
Part | Value | Device | Package | Description | UNIT_PRICE | VENDOR_ID | VENDOR_SKU
J1 |  | DB9MALE | DB9_MALE | DB9 Connector | 0.98 | RS Components | 528-3654
JP2 | JUMPER-3 | JUMPER-3 | 1X3 | 3-way right-angled PCB header | 0.11 | RS Components | 251-8092
JP3 | JUMPER-3 | JUMPER-3 | 1X3 | 3-way right-angled PCB header | 0.11 | RS Components | 251-8092
|  |  |  | 2-way Female Jumper | 0.08 | RS Components | 161-3683
|  |  |  | 2-way Female Jumper | 0.08 | RS Components | 161-3683

## USB Riser
Hermit Retro ZXZero Backplane Board
V1.1.0
Part | Value | Device | Package | Description | UNIT_PRICE | VENDOR_ID | VENDOR_SKU
J1 | USB_A-PTH-FEMALE | USB_A-PTH-FEMALE | USB-A-S-SILK-FEMALE-PTH | USB-A Connector | 0.72 | RS Components | 674-1325

## Miscellaneous
Miscellaneous Items (Hermit Retro, eBay or AliExpress)
Unit Price
Power Supply (1.5A, 2.1mm diameter, 5VDC, Centre Positive) | 5
HDMI Mini Male FPV/FFC Connector | 3
HDMI Female FPV/FFC Connector | 3
FPV/FFC 15cm Ribbon 20-way | 2
2x Micro SD Cards (minimum 256Mb and 1Gb) | 8
M2 Screws x 12mm (9-off) | 0.81 | RS Components | 527-915
M2 Nuts (21-off) | 1.89 | RS Components | 528-126